## Sheet1
Part ID | Name | Function | Value | Package | Footprint Notes | Part Link | Cost
U1 | RP2040 | Microprocessor | - | - | See datasheet for layout | https://www.digikey.com/en/products/detail/raspberry-pi/SC0914-13/14306010?s=N4IgTCBcDaIE4AcwAYAsyQF0C%2BQ | 0.7
U2 | W25Q128JVS | Flash | 16MB | - | See U1 datasheet | https://www.digikey.com/en/products/detail/winbond-electronics/W25Q128JVSIQ/5803943 | 1.68
U3 | MAX-M10S | GPS | - | MAX | Antenna on edge, has keepouts, no noisy things | https://www.digikey.com/en/products/detail/u-blox/MAX-M10S-00B/15712906 | 21
U4 | MAX77857 | Buck-Boost | 3.3V | 35WLP | See datasheet for layout | https://www.digikey.com/en/products/detail/analog-devices-inc-maxim-integrated/MAX77857BEWB/16499288 | 2.41
U5 | TPS61232DRCR | Boost | 5V | 10-VFDFN | See datasheet for layout | https://www.digikey.com/en/products/detail/texas-instruments/TPS61232DRCR/6110563 | 2.74
U6 | XBP9X-DMUS-001 | Xbee | 900 MHz | SMT | Edge of board, has keepouts, away from noisy things
U7 | TPS2121 | Power Mux Switch | 2:1 In:Out | 12-VFQFN |  | https://www.digikey.com/en/products/detail/texas-instruments/TPS2121RUXR/9859001 | 2.31
U8 | LTC6703 | LVC Comparator | 3V Cutoff | 3-DFN | Near battery input I suppose | https://www.digikey.com/en/products/detail/analog-devices-inc/LT6703HDC-3-TRMPBF/1590279 | 3.05
U9 | TVS1800 | Surge Protection | - | 6-WDFN | Near pin 2 of U7 | https://www.digikey.com/en/products/detail/texas-instruments/TVS1800DRVR/8601784?s=N4IgTCBcDaIC4DcDOBGAHABgyAugXyA | 0.65
U10 | USBLC6-2SC6 | Surge Protection | - | SOT-23-6 | Near J2 | https://www.digikey.com/en/products/detail/stmicroelectronics/USBLC6-2SC6/1040559 | 0.61
Y1 | ECS-120-10-36B2-JTN-TR | Crystal | 12 MHz | 2520 |  |  | 0.22
J1 | Rockblock Connector |  |  | Molex PB | idk somewhere convienent? Make sure orientation is good | https://www.digikey.com/en/products/detail/molex/0532611071/699102?s=N4IgTCBcDaILYHsA2BTAHgAgA4EsDGCARkgIYAmKGArAMxgBsAjALSMAMA7IyALoC%2BQA | 1.07 | must order connecting piece
J2 | USB-C 2.0 Port | USB C Connection | - | GCT4085 | Edge of board
J3 | XBee Headers | Debugging | - | 6-Pin JST | Near Xbee but kinda in Narnia
J4 | RP2040 SWD/SWCLK | Emergencies |  | 2-Pin JST | Near RP2040 but kinda in Narnia
SW1 |  | Memory Boot
SW2 |  | Power Slider |  |  |  | https://www.digikey.com/en/products/detail/nidec-components-corporation/CL-SB-12B-01T/3507823 | 1.26
R1 |  | R | 27 | 0603 | Close to pin 46 of U1
R2 |  | R | 27 | 0603 | Close to pin 47 of U1
R3 |  | R | 10K | 0603
R4 |  | R | 1K | 0603
R5 |  | R |  | 0603
R6 |  | R | 1M | 0603
R7 |  | R | 5.1K | 0603
R8 |  | R | 5.1K | 0603
R9 |  | R | 1M | 0603
R10 |  | R | ~50K | 0603
R11 |  | R | 10K | 0603
R12 |  | R | 270 | 0603
R13 |  | R | 178K | 0603
R14 |  | R | 20K | 0603
C1 |  | C | 1 uF | 0603 | Close to pin 45 of U1
C2 |  | C | 1 uF | 0603 | Close to pin 44 of U1
C3 |  | C | 100 nF | 0603 | Close to power pins on U1
C4 |  | C | 100 nF | 0603 | Close to power pins on U1
C5 |  | C | 100 nF | 0603 | Close to power pins on U1
C6 |  | C | 100 nF | 0603 | Close to power pins on U1
C7 |  | C | 100 nF | 0603 | Close to power pins on U1
C8 |  | C | 100 nF | 0603 | Close to power pins on U1
C9 |  | C | 100 nF | 0603 | Close to power pins on U1
C10 |  | C | 100 nF | 0603 | Close to power pins on U1
C11 |  | C | 100 nF | 0603 | Close to power pins on U1
C12 |  | C | 100 nF | 0603 | Close to power pin of U2
C13 |  | C |  | 0603 | Near Y1
C14 |  | C |  | 0603 | Near Y1
C15 |  | C | 220 nF | 0603 | See bottom of U4 datasheet for layout
C16 |  | C | 220 nF | 0603 | See bottom of U4 datasheet for layout
C17 |  | C | 22 uF 25V | 0805 | See bottom of U4 datasheet for layout
C18 |  | C | 22 uF 25V | 0805 | See bottom of U4 datasheet for layout
C19 |  | C | 470 nF 6.3V | 0402 | See bottom of U4 datasheet for layout
C20 |  | C | 10 uF 25V | 0805 | See bottom of U4 datasheet for layout
C21 |  | C | 10 uF 25V | 0805 | See bottom of U4 datasheet for layout
C22 |  | C | 2.2 uF | 0402 | See bottom of U4 datasheet for layout
C23 |  | C | 22 uF | 0805 | See bottom of U5 datasheet for layout
C24 |  | C | 22 uF | 0805 | See bottom of U5 datasheet for layout
C25 |  | C | 22 uF | 0805 | See bottom of U5 datasheet for layout
C26 |  | C | 8.2 pF | 0603 | Near pin 2 of U6 probably
C27 |  | C | 47 pF | 0603 | Near pin 2 of U6 probably
C28 |  | C | 100 nF | 0603 | Near pin 2 of U6 probably
C29 |  | C | 10 uF | 0603 | Near pin 2 of U6 probably
C30 |  | C | 10 pF | 0402 | See bottom of U4 datasheet for layout
C31 |  | C | 22 uF | 0805 | See bottom of U5 datasheet for layout
C32 |  | C | 10 nF | 0603 | See bottom of U5 datasheet for layout
L1 | CIGT252010EH1R0MNE | L | 1 uH | 1008 | See bottom of U4 datasheet for layout | https://www.digikey.com/en/products/detail/samsung-electro-mechanics/CIGT252010EH1R0MNE/7041251 | 0.28
L2 | XGL4020-102MEC | L | 1 uH | 1616 | See bottom of U5 datasheet for layout | https://www.digikey.com/en/products/detail/coilcraft/XGL4020-102MEC/12714628 | 2.55