## Sheet1
Part ID | Name | Function | Value | Package | Footprint Notes | Part Link | Cost
U1 | RP2040 | Microprocessor | - | - |  | https://www.digikey.com/en/products/detail/raspberry-pi/SC0914-13/14306010?s=N4IgTCBcDaIE4AcwAYAsyQF0C%2BQ | 0.7
U2 | W25Q128JVS | Flash | 16MB | - |  | https://www.digikey.com/en/products/detail/winbond-electronics/W25Q128JVSIQ/5803943 | 1.68
U3 | MAX-M10S | GPS | - | - | Antenna on edge of board, no traces under | https://www.digikey.com/en/products/detail/u-blox/MAX-M10S-00B/15712906 | 21
U4 | MAX77857 | Buck-Boost | 3.3V | 35WLP | See datasheet for layout | https://www.digikey.com/en/products/detail/analog-devices-inc-maxim-integrated/MAX77857BEWB/16499288 | 2.41
U5 | TPS610997YFFR | Boost | 5V | - |  | https://www.digikey.com/en/products/detail/texas-instruments/TPS610997YFFR/6580123 | 1.64
U6 | XB9X-DMUS-011 | Xbee | 900 MHz | SMT | Edge of board | https://www.mouser.com/ProductDetail/DIGI/XB9X-DMUS-011?qs=u4fy%2FsgLU9MlqYoZHrOnNQ%3D%3D | 48.07
Y1 | ABLS-12.000MHZ-B4-T | Crystal | 12 MHz | HC-49 |  | https://www.digikey.com/en/products/detail/abracon-llc/ABLS-12-000MHZ-B4-T/2184161 | 0.22
J1 | Rockblock Connector
J2 | USB Boot for Flash
J3 | USB-C 2.0 Port | USB C Connection | - | GCT4085 | Edge of board
JP1 | Jumper
R1 |  | R | 27 |  | Close to pin 46 of U1
R2 |  | R | 27 |  | Close to pin 47 of U1
R3 |  | R
R4 |  | R
R5 |  | R
R6 |  | R
R7 |  | R
R8 |  | R
R9 |  | R
R10 |  | R
R11 |  | R
R12 |  | R
R13 |  | R
C1 |  | C | 1 uF |  | Close to pin 45 of U1
C2 |  | C | 1 uF |  | Close to pin 44 of U1
C3 |  | C | 100 nF |  | Close to power pins on U1
C4 |  | C | 100 nF |  | Close to power pins on U1
C5 |  | C | 100 nF |  | Close to power pins on U1
C6 |  | C | 100 nF |  | Close to power pins on U1
C7 |  | C | 100 nF |  | Close to power pins on U1
C8 |  | C | 100 nF |  | Close to power pins on U1
C9 |  | C | 100 nF |  | Close to power pins on U1
C10 |  | C | 100 nF |  | Close to power pins on U1
C11 |  | C | 100 nF |  | Close to power pins on U1
C12 |  | C | 100 nF |  | Close to power pin of U2
C13 |  | C | 26 uF |  | Near Y1
C14 |  | C | 26 uF |  | Near Y1
C15 |  | C | 220 nF | 603 | See bottom of U4 datasheet for layout
C16 |  | C | 220 nF | 603 | See bottom of U4 datasheet for layout
C17 |  | C | 22 uF | 805 | See bottom of U4 datasheet for layout
C18 |  | C | 22 uF | 805 | See bottom of U4 datasheet for layout
C19 |  | C | 2.2 uF | 402 | See bottom of U4 datasheet for layout
C20 |  | C | 10 uF | 805 | See bottom of U4 datasheet for layout
C21 |  | C | 10 uF | 805 | See bottom of U4 datasheet for layout
C22 |  | C | 470 uF | 402 | See bottom of U4 datasheet for layout
C23 |  | C
C24 |  | C
C25 |  | C
L1 |  | L | 1.5 uH
L2 |  | L | 2.2 uH