## Sheet1
Part ID | Name | Function | Value | Package | Part Link | Cost
U1 | RP2040 | Microprocessor | - | - | https://www.digikey.com/en/products/detail/raspberry-pi/SC0914-13/14306010?s=N4IgTCBcDaIE4AcwAYAsyQF0C%2BQ | 0.7
U2 | W25Q128JVS | Flash Memory | 16MB | - | https://www.digikey.com/en/products/detail/winbond-electronics/W25Q128JVSIQ/5803943 | 1.68
U3 | MAX-M10S | GPS | - | MAX | https://www.digikey.com/en/products/detail/u-blox/MAX-M10S-00B/15712906 | 21
U4 | MAX25255AFDA/VY+ | Dual Buck | 3.3V, 5V | 23-WFQFN | https://www.digikey.com/en/products/detail/analog-devices-inc-maxim-integrated/max25255afda-vy/18693435 | 2.41
U6 | XBP9X-DMUS-001 | Xbee | 900 MHz | SMT | https://www.digikey.com/en/products/detail/digi/XBP9X-DMUS-001/5972744 | 112.59
U7 | TPS2121 | Power Mux Switch | 2:1 In:Out | 12-VFQFN | https://www.digikey.com/en/products/detail/texas-instruments/TPS2121RUXR/9859001 | 2.31
U8 | LTC6703 | LVC Comparator | 3V Cutoff | 3-DFN | https://www.digikey.com/en/products/detail/analog-devices-inc/LT6703HDC-3-TRMPBF/1590279 | 3.05
U9 | TVS1800 | Surge Protection | - | 6-WDFN | https://www.digikey.com/en/products/detail/texas-instruments/TVS1800DRVR/8601784?s=N4IgTCBcDaIC4DcDOBGAHABgyAugXyA | 0.65
U10 | USBLC6-2SC6 | Surge Protection | - | SOT-23-6 | https://www.digikey.com/en/products/detail/stmicroelectronics/USBLC6-2SC6/1040559 | 0.61
Y1 | ECS-120-10-36B2-JTN-TR | Crystal | 12 MHz | 2520 | https://www.digikey.com/en/products/detail/ecs-inc/ECS-120-10-36B2-JTN-TR/14663300?s=N4IgTCBcDaIKIGEDKBaAjGADO7BmAbAEJgoBSAKgHIrkBKIAugL5A | 0.42
BT1 | XT30PW-M | Battery Connector | - | XT30
AE1 | 1575AT43A0040001E | GPS Antenna | 0.5-1 dB | Chip | https://www.digikey.com/en/products/detail/johanson-technology-inc/1575AT43A0040001E/1560674?s=N4IgTCBcDaIOwEYwFoEAY0GZXIHIBEQBdAXyA | 0.89
D1 |  | LED |  | 0603
J1 | Rockblock Connector | Iridium | 10-Pin | Molex PB | https://www.digikey.com/en/products/detail/molex/0532611071/699102?s=N4IgTCBcDaILYHsA2BTAHgAgA4EsDGCARkgIYAmKGArAMxgBsAjALSMAMA7IyALoC%2BQA | 1.07 | must order connecting pieces
J2 | USB-C 2.0 Port | USB C Connection | - | GCT4085 | https://www.digikey.com/en/products/detail/gct/USB4085-GF-A/9859662 | 0.94
J3 | Headers | Debugging | - | Male Pins | - | -
SW2 | CAS-120TB | Memory Boot | - | - | https://www.digikey.com/en/products/detail/nidec-components-corporation/CAS-120TB/341662 | 1.37
SW3 | CL-SB-12B-01T | Power Slider | - | - | https://www.digikey.com/en/products/detail/nidec-components-corporation/CL-SB-12B-01T/3507823 | 1.26
Q1 |  | Transistor | PNP | SOT23-3
Q2 |  | Transistor | NPN | SOT23
R1 |  | R | 27 | 0402
R2 |  | R | 27 | 0603
R3 |  | R | 10K | 0603
R4 |  | R | 1K | 0603
R5 |  | R | 1K | 0402
R7 |  | R | 5.1K | 0603
R8 |  | R | 5.1K | 0603
R9 |  | R | 10K | 0603
R10 |  | R | 10K | 0603
R11 |  | R | 10K | 0603
R12 |  | R | 470 | 0603
R15 |  | R | 23.7K | 0603
R16 |  | R | 5K | 0603
R17 |  | R | 46.4K | 0603
R18 |  | R | 1.5M | 0603
R19 |  | R | 100K | 0603
R20 |  | R | 510K | 0603
R21 |  | R | 10K | 0603
R22 |  | R | 23.7K | 0603
R23 |  | R | 5K | 0603
R24 |  | R | 10K | 0603
C1 |  | C | 1 uF | 0402
C2 |  | C | 1 uF | 0402
C3 |  | C | 100 nF | 0402
C4 |  | C | 100 nF | 0402
C5 |  | C | 100 nF | 0402
C6 |  | C | 100 nF | 0402
C7 |  | C | 100 nF | 0402
C8 |  | C | 100 nF | 0402
C9 |  | C | 100 nF | 0402
C10 |  | C | 100 nF | 0402
C11 |  | C | 100 nF | 0402
C12 |  | C | 100 nF | 0603
C13 |  | C | 10 pF | 0603
C14 |  | C | 10 pF | 0603
C15 |  | C | 0.1 uF | 0603
C16 |  | C | 4.7 uF | 0603
C17 |  | C | 22 uF | 0603
C18 |  | C | 22 uF | 0603
C19 |  | C | 22 uF | 0603
C20 |  | C | 22 uF | 0603
C21 |  | C | 22 uF | 0603
C22 |  | C | 22 uF | 0603
C23 |  | C | 0.1 uF | 0603
C24 |  | C | 0.1 uF | 0603
C25 |  | C | 2.2 uF | 0603
C26 |  | C | 100 pF | 0603
C27 |  | C | 1 uF | 0603
C28 |  | C | 10 uF | 0603
C29 |  | C | 4.7 uF | 0603
C30 |  | C | 4.7 uF | 0603
C31 |  | C | 0.1 uF | 0603
C32 |  | C | 100 nF | 0603
C33 |  | C | 10 nF | 0603
C34 |  | C | 10 uF | 0603
C35 |  | C | 10 uF | 0603
C36 |  | C | 1 uF | 0603
C37 |  | C | 1 uF | 0603
L1 | 252012CDMCDDS-R47MC | L | 0.47 uH | 1008 | https://www.digikey.com/en/products/detail/sumida-america-inc/252012CDMCDDS-R47MC/9960783 | 0.55
L2 | 252012CDMCDDS-R47MC | L | 0.47 uH | 1008 | https://www.digikey.com/en/products/detail/sumida-america-inc/252012CDMCDDS-R47MC/9960783 | 0.55
[5 empty] | Total | 152.05